## Tabelle1
Legislation reference (directive or regulation reference number)* | Reference number of the standard* | Title of the standard* | Requirement* | Applicable (YES, NO, N/A) | Justification
2006/42/EC (example) | EN ISO 13850:2015 (example) | Safety of machinery - Emergency stop function - Principles for design | 4.3.2 An emergency stop device shall be located at each operator control station | YES | See picture showing location of emergency stop in technical file
|  |  | 4.3.2 An emergency stop device shall be located at each entrance and exit locations | N/A
2009/48/EC (example) | EN 71-2:2020 (example) | Safety of toys - Part 2: Flammability | 4.4 The rate of spread of flame of the test specimen shall not exceed 30 mm/s or the test specimen shall self-extinguish. | YES | Test report
* The examples used in this spreadsheet may be outdated